## A2F500_FG484
Pin | Function
A1 | GND
A2 | NC
A3 | NC
A4 | GND
A5 | EMC_CS0_N/GAB0/IO05NDB0V0
A6 | EMC_CS1_N/GAB1/IO05PDB0V0
A7 | GND
A8 | EMC_AB[0]/IO06NDB0V0
A9 | EMC_AB[1]/IO06PDB0V0
A10 | GND
A11 | NC
A12 | EMC_AB[7]/IO12PDB0V0
A13 | GND
A14 | EMC_AB[12]/IO14NDB0V0
A15 | EMC_AB[13]/IO14PDB0V0
A16 | GND
A17 | IO16NDB0V0
A18 | IO16PDB0V0
A19 | GND
A20 | NC
A21 | NC
A22 | GND
AA1 | GPIO_4/IO52RSB4V0
AA2 | GPIO_12/IO46RSB4V0
AA3 | MAC_MDC/IO57RSB4V0
AA4 | MAC_RXER/IO59RSB4V0
AA5 | MAC_TXD[0]/IO65RSB4V0
AA6 | ABPS0
AA7 | TM1
AA8 | ADC1
AA9 | GND15ADC1
AA10 | GND33ADC1
AA11 | CM3
AA12 | GNDTM1
AA13 | ADC10
AA14 | ADC9
AA15 | GND15ADC2
AA16 | MAINXIN
AA17 | MAINXOUT
AA18 | LPXIN
AA19 | LPXOUT
AA20 | NC
AA21 | NC
AA22 | SPI_1_CLK/GPIO_26
AB1 | GND
AB2 | GPIO_13/IO45RSB4V0
AB3 | GPIO_14/IO44RSB4V0
AB4 | GND
AB5 | PCAP
AB6 | NCAP
AB7 | ABPS3
AB8 | ADC3
AB9 | GND15ADC0
AB10 | VCC33ADC1
AB11 | VAREF1
AB12 | TM2
AB13 | CM2
AB14 | ABPS4
AB15 | GNDAQ
AB16 | GNDMAINXTAL
AB17 | GNDLPXTAL
AB18 | VCCLPXTAL
AB19 | VDDBAT
AB20 | PTBASE
AB21 | NC
AB22 | GND
B1 | EMC_DB[15]/GAA2/IO88PDB5V0
B2 | GND
B3 | NC
B4 | NC
B5 | VCCFPGAIOB0
B6 | EMC_RW_N/GAA1/IO02PDB0V0
B7 | IO04PPB0V0
B8 | VCCFPGAIOB0
B9 | EMC_BYTEN[0]/GAC0/IO07NDB0V0
B10 | EMC_AB[2]/IO09NDB0V0
B11 | EMC_AB[3]/IO09PDB0V0
B12 | EMC_AB[6]/IO12NDB0V0
B13 | EMC_AB[14]/IO15NDB0V0
B14 | EMC_AB[15]/IO15PDB0V0
B15 | VCCFPGAIOB0
B16 | EMC_AB[18]/IO18NDB0V0
B17 | EMC_AB[19]/IO18PDB0V0
B18 | VCCFPGAIOB0
B19 | GBB0/IO24NDB0V0
B20 | GBB1/IO24PDB0V0
B21 | GND
B22 | GBA2/IO27PDB1V0
C1 | EMC_DB[14]/GAB2/IO88NDB5V0
C2 | NC
C3 | NC
C4 | IO01NDB0V0
C5 | IO01PDB0V0
C6 | EMC_CLK/GAA0/IO02NDB0V0
C7 | IO03PPB0V0
C8 | IO04NPB0V0
C9 | EMC_BYTEN[1]/GAC1/IO07PDB0V0
C10 | EMC_OEN1_N/IO08PDB0V0
C11 | GND
C12 | VCCFPGAIOB0
C13 | EMC_AB[8]/IO13NDB0V0
C14 | EMC_AB[16]/IO17NDB0V0
C15 | EMC_AB[17]/IO17PDB0V0
C16 | EMC_AB[24]/IO20NDB0V0
C17 | EMC_AB[22]/IO19NDB0V0
C18 | EMC_AB[23]/IO19PDB0V0
C19 | GBA0/IO23NPB0V0
C20 | NC
C21 | GBC2/IO30PDB1V0
C22 | GBB2/IO27NDB1V0
D1 | GND
D2 | EMC_DB[12]/IO87NDB5V0
D3 | EMC_DB[13]/GAC2/IO87PDB5V0
D4 | NC
D5 | NC
D6 | GND
D7 | IO00NPB0V0
D8 | IO03NPB0V0
D9 | GND
D10 | EMC_OEN0_N/IO08NDB0V0
D11 | EMC_AB[10]/IO11NDB0V0
D12 | EMC_AB[11]/IO11PDB0V0
D13 | EMC_AB[9]/IO13PDB0V0
D14 | GND
D15 | GBC1/IO22PPB0V0
D16 | EMC_AB[25]/IO20PDB0V0
D17 | GND
D18 | GBA1/IO23PPB0V0
D19 | NC
D20 | NC
D21 | IO30NDB1V0
D22 | GND
E1 | GFC2/IO84PPB5V0
E2 | VCCFPGAIOB5
E3 | GFA2/IO85PDB5V0
E4 | GND
E5 | NC
E6 | GNDQ
E7 | VCCFPGAIOB0
E8 | IO00PPB0V0
E9 | NC
E10 | VCCFPGAIOB0
E11 | EMC_AB[4]/IO10NDB0V0
E12 | EMC_AB[5]/IO10PDB0V0
E13 | VCCFPGAIOB0
E14 | GBC0/IO22NPB0V0
E15 | NC
E16 | VCCFPGAIOB0
E17 | VCOMPLA1
E18 | IO25NPB1V0
E19 | GND
E20 | NC
E21 | VCCFPGAIOB1
E22 | IO32NDB1V0
F1 | GFB1/IO82PPB5V0
F2 | IO84NPB5V0
F3 | GFB2/IO85NDB5V0
F4 | EMC_DB[10]/IO86NPB5V0
F5 | VCCFPGAIOB5
F6 | VCCPLL0
F7 | VCOMPLA0
F8 | NC
F9 | NC
F10 | NC
F11 | NC
F12 | NC
F13 | EMC_AB[20]/IO21NDB0V0
F14 | EMC_AB[21]/IO21PDB0V0
F15 | GNDQ
F16 | VCCPLL1
F17 | IO25PPB1V0
F18 | VCCFPGAIOB1
F19 | IO28NDB1V0
F20 | IO31PDB1V0
F21 | IO31NDB1V0
F22 | IO32PDB1V0
G1 | GND
G2 | GFB0/IO82NPB5V0
G3 | EMC_DB[9]/GEC1/IO80PDB5V0
G4 | GFC1/IO83PPB5V0
G5 | EMC_DB[11]/IO86PPB5V0
G6 | GNDQ
G7 | NC
G8 | GND
G9 | VCCFPGAIOB0
G10 | GND
G11 | VCCFPGAIOB0
G12 | GND
G13 | VCCFPGAIOB0
G14 | GND
G15 | VCCFPGAIOB0
G16 | GNDQ
G17 | IO26PDB1V0
G18 | IO26NDB1V0
G19 | GCA2/IO28PDB1V0
G20 | IO33NDB1V0
G21 | GCB2/IO33PDB1V0
G22 | GND
H1 | EMC_DB[7]/GEB1/IO79PDB5V0
H2 | VCCFPGAIOB5
H3 | EMC_DB[8]/GEC0/IO80NDB5V0
H4 | GND
H5 | GFC0/IO83NPB5V0
H6 | GFA1/IO81PDB5V0
H7 | GND
H8 | VCC
H9 | GND
H10 | VCC
H11 | GND
H12 | VCC
H13 | GND
H14 | VCC
H15 | GND
H16 | VCCFPGAIOB1
H17 | IO29NDB1V0
H18 | GCC2/IO29PDB1V0
H19 | GND
H20 | GCC0/IO35NPB1V0
H21 | VCCFPGAIOB1
H22 | GCB0/IO34NDB1V0
J1 | EMC_DB[6]/GEB0/IO79NDB5V0
J2 | EMC_DB[5]/GEA1/IO78PDB5V0
J3 | EMC_DB[4]/GEA0/IO78NDB5V0
J4 | EMC_DB[3]/GEC2/IO77PPB5V0
J5 | VCCFPGAIOB5
J6 | GFA0/IO81NDB5V0
J7 | VCCFPGAIOB5
J8 | GND
J9 | VCC
J10 | GND
J11 | VCC
J12 | GND
J13 | VCC
J14 | GND
J15 | VCC
J16 | GND
J17 | IO37PDB1V0
J18 | VCCFPGAIOB1
J19 | GCA0/IO36NDB1V0
J20 | GCA1/IO36PDB1V0
J21 | GCC1/IO35PPB1V0
J22 | GCB1/IO34PDB1V0
K1 | GND
K2 | EMC_DB[0]/GEA2/IO76NDB5V0
K3 | EMC_DB[1]/GEB2/IO76PDB5V0
K4 | IO74PPB5V0
K5 | EMC_DB[2]/IO77NPB5V0
K6 | IO75PDB5V0
K7 | GND
K8 | VCC
K9 | GND
K10 | VCC
K11 | GND
K12 | VCC
K13 | GND
K14 | VCC
K15 | GND
K16 | VCCFPGAIOB1
K17 | IO37NDB1V0
K18 | GDA1/IO40PDB1V0
K19 | GDA0/IO40NDB1V0
K20 | GDC1/IO38PDB1V0
K21 | GDC0/IO38NDB1V0
K22 | GND
L1 | IO73PDB5V0
L2 | IO73NDB5V0
L3 | IO72PPB5V0
L4 | GND
L5 | IO74NPB5V0
L6 | IO75NDB5V0
L7 | VCCFPGAIOB5
L8 | GND
L9 | VCC
L10 | GND
L11 | VCC
L12 | GND
L13 | VCC
L14 | GND
L15 | VCC
L16 | GND
L17 | GNDQ
L18 | GDA2/IO42NDB1V0
L19 | VCCFPGAIOB1
L20 | GDB1/IO39PDB1V0
L21 | GDB0/IO39NDB1V0
L22 | GDC2/IO41PDB1V0
M1 | IO71PDB5V0
M2 | IO71NDB5V0
M3 | VCCFPGAIOB5
M4 | IO72NPB5V0
M5 | GNDQ
M6 | IO68PDB5V0
M7 | GND
M8 | VCC
M9 | GND
M10 | VCC
M11 | GND
M12 | VCC
M13 | GND
M14 | VCC
M15 | GND
M16 | VCCFPGAIOB1
M17 | NC
M18 | GDB2/IO42PDB1V0
M19 | VJTAG
M20 | GND
M21 | VPP
M22 | IO41NDB1V0
N1 | GND
N2 | IO70PDB5V0
N3 | IO70NDB5V0
N4 | VCCRCOSC
N5 | VCCFPGAIOB5
N6 | IO68NDB5V0
N7 | VCCFPGAIOB5
N8 | GND
N9 | VCC
N10 | GND
N11 | VCC
N12 | GND
N13 | VCC
N14 | GND
N15 | VCC
N16 | GND
N17 | NC
N18 | VCCFPGAIOB1
N19 | VCCENVM
N20 | GNDENVM
N21 | NC
N22 | GND
P1 | IO69NDB5V0
P2 | IO69PDB5V0
P3 | GNDRCOSC
P4 | GND
P5 | NC
P6 | NC
P7 | GND
P8 | VCC
P9 | GND
P10 | VCC
P11 | GND
P12 | VCC
P13 | GND
P14 | VCC
P15 | GND
P16 | VCCFPGAIOB1
P17 | TDI
P18 | TCK
P19 | GND
P20 | TMS
P21 | TDO
P22 | TRSTB
R1 | MSS_RESET_N
R2 | VCCFPGAIOB5
R3 | GPIO_1/IO55RSB4V0
R4 | NC
R5 | NC
R6 | NC
R7 | NC
R8 | GND
R9 | VCC
R10 | GND
R11 | VCC
R12 | GND
R13 | VCC
R14 | GND
R15 | VCC
R16 | JTAGSEL
R17 | NC
R18 | NC
R19 | NC
R20 | NC
R21 | VCCFPGAIOB1
R22 | NC
T1 | GND
T2 | VCCMSSIOB4
T3 | GPIO_8/IO48RSB4V0
T4 | GPIO_11/IO66RSB4V0
T5 | GND
T6 | MAC_CLK
T7 | VCCMSSIOB4
T8 | VCC33SDD0
T9 | VCC15A
T10 | GNDAQ
T11 | GND33ADC0
T12 | ADC7
T13 | TM4
T14 | VAREF2
T15 | VAREFOUT
T16 | VCCMSSIOB2
T17 | SPI_1_DO/GPIO_24
T18 | GND
T19 | NC
T20 | NC
T21 | VCCMSSIOB2
T22 | GND
U1 | GND
U2 | GPIO_5/IO51RSB4V0
U3 | GPIO_10/IO67RSB4V0
U4 | VCCMSSIOB4
U5 | MAC_RXD[1]/IO62RSB4V0
U6 | NC
U7 | VCC33AP
U8 | VCC33N
U9 | CM1
U10 | VAREF0
U11 | GND33ADC1
U12 | ADC4
U13 | GNDTM2
U14 | ADC11
U15 | GNDVAREF
U16 | VCC33SDD1
U17 | SPI_0_DO/GPIO_16
U18 | UART_0_RXD/GPIO_21
U19 | VCCMSSIOB2
U20 | I2C_1_SCL/GPIO_31
U21 | I2C_0_SCL/GPIO_23
U22 | GND
V1 | GPIO_0/IO56RSB4V0
V2 | GPIO_6/IO50RSB4V0
V3 | GPIO_9/IO47RSB4V0
V4 | MAC_MDIO/IO58RSB4V0
V5 | MAC_RXD[0]/IO63RSB4V0
V6 | GND
V7 | SDD0
V8 | ABPS1
V9 | ADC2
V10 | VCC33ADC0
V11 | ADC6
V12 | ADC5
V13 | ABPS5
V14 | ADC8
V15 | GND33ADC2
V16 | NC
V17 | GND
V18 | SPI_0_DI/GPIO_17
V19 | SPI_1_DI/GPIO_25
V20 | UART_1_TXD/GPIO_28
V21 | I2C_0_SDA/GPIO_22
V22 | I2C_1_SDA/GPIO_30
W1 | GPIO_2/IO54RSB4V0
W2 | GPIO_7/IO49RSB4V0
W3 | GND
W4 | MAC_CRSDV/IO60RSB4V0
W5 | MAC_TXD[1]/IO64RSB4V0
W6 | SDD2
W7 | GNDA
W8 | TM0
W9 | ABPS2
W10 | GND33ADC0
W11 | VCC15ADC1
W12 | ABPS6
W13 | CM4
W14 | ABPS9
W15 | VCC33ADC2
W16 | GNDA
W17 | PU_N
W18 | GNDSDD1
W19 | SPI_0_CLK/GPIO_18
W20 | GND
W21 | SPI_1_SS/GPIO_27
W22 | UART_1_RXD/GPIO_29
Y1 | GPIO_3/IO53RSB4V0
Y2 | VCCMSSIOB4
Y3 | GPIO_15/IO43RSB4V0
Y4 | MAC_TXEN/IO61RSB4V0
Y5 | VCCMSSIOB4
Y6 | GNDSDD0
Y7 | CM0
Y8 | GNDTM0
Y9 | ADC0
Y10 | VCC15ADC0
Y11 | ABPS7
Y12 | TM3
Y13 | ABPS8
Y14 | GND33ADC2
Y15 | VCC15ADC2
Y16 | VCCMAINXTAL
Y17 | SDD1
Y18 | PTEM
Y19 | VCC33A
Y20 | SPI_0_SS/GPIO_19
Y21 | VCCMSSIOB2
Y22 | UART_0_TXD/GPIO_20

## SOM Board
Connector | Pin | Name | Type | Description | Smartfusion Pin | Notes
P1 | 1 | LED_ACT | Output | Ethernet PHY Link/Activity status | Not connected (LIES?) | Low – Link, High – No Link, Toggling – RX activity.
P1 | 2 | GND | Power
P1 | 3 | GND | Power
P1 | 4 | TD_P | Output | Ethernet PHY differential positive transmit signal | Not connected (LIES?) | TD_N and TD_P signals should be routed on a baseboard with a 100 Ohm differential impedance.
P1 | 5 | GND | Power
P1 | 6 | TD_N | Output | Ethernet PHY differential negative transmit signal | Not connected (LIES?)
P1 | 7 | LED_SPD | Output | Ethernet PHY 10/100Mbit link status | Not connected (LIES?) | Low – 100 Mbit, High – 10 Mbit.
P1 | 8 | GND | Power
P1 | 9 | GND | Power
P1 | 10 | RD_P | Input | Ethernet PHY differential positive receive signal | Not connected (LIES?) | RD_N and RD_P signals should be routed on a baseboard with a 100 Ohm differential impedance.
P1 | 11 | GND | Power
P1 | 12 | RD_N | Input | Ethernet PHY differential negative receive signal | Not connected (LIES?)
P1 | 13 | nRESET_IN | Input | SOM reset input | R1 | Active-low hardware reset to the SOM. Connected to pin 15 of the P1 connector .
P1 | 14 | GND | Power
P1 | 15 | nRESET_OUT | Output | SOM reset output | R1 | Active-low reset from the SOM to external devices. Connected to pin 13 of the P1 connector .
P1 | 16 | FPGA_GPIO37N | Output | SmartFusion MSS GPIO | K17 | Unconnected on the A2F200-SOM
P1 | 17 | MSS_GPIO_0 | Input/Output | SmartFusion MSS GPIO | V1
P1 | 18 | FPGA_GPIO82N | Input/Output | SmartFusion FPGA I/O | G2
P1 | 19 | MSS_GPIO_1 | Input/Output | SmartFusion MSS GPIO | R3
P1 | 20 | JTAG_TCK | Input | JTAG clock signal to the SmartFusion | P18
P1 | 21 | MSS_GPIO_2 | Input/Output | SmartFusion MSS GPIO | W1
P1 | 22 | JTAGSEL | Input | SmartFusion JTAG controller mode selection | R16 | When driven high, the SmartFusion JTAG controller is in the FPGA programming mode. When driven low, the SmartFusion JTAG controller is in the Cortex-M3 debug mode.
P1 | 23 | MSS_GPIO_3 | Input/Output | SmartFusion MSS GPIO | Y1
P1 | 24 | JTAG_TMS | Input | JTAG mode select | P20
P1 | 25 | I2C_1_SCL | Input/Output | SmartFusion MSS I2C1 bus serial clock input/output/ GPIO | U20
P1 | 26 | I2C_1_SDA | Input/Output | SmartFusion MSS I2C1 bus serial data input/output/ GPIO | V22
P1 | 27 | I2C_0_SDA | Input/Output | SmartFusion MSS I2C0 bus serial clock input/output/ GPIO | V21
P1 | 28 | UART_1_TXD | Output | SmartFusion MSS UART1 transmit data output/ GPIO | V20
P1 | 29 | UART_0_TXD | Output | SmartFusion MSS UART0 transmit data output/ GPIO | Y22 | Used for the software console interface.
P1 | 30 | UART_0_RXD | Input | SmartFusion MSS UART0 receive data input/ GPIO | U18 | Used for the software console interface.
P1 | 31 | UART_1_RXD | Input | SmartFusion MSS UART1 receive data input/ GPIO | W22
P1 | 32 | FPGA_GPIO37P | Input/Output | SmartFusion FPGA I/O | J17 | Unconnected on the A2F200-SOM
P1 | 33 | I2C_0_SCL | Input/Output | SmartFusion MSS I2C0 bus serial clock input/output/ GPIO | U21
P1 | 34 | FPGA_GPIO82P | Input/Output | SmartFusion FPGA I/O | F1
P1 | 35 | FPGA_GPIO73P | Input/Output | SmartFusion FPGA I/O | L1 | Unconnected on the A2F200-SOM
P1 | 36 | JTAG_nTRST | Input | JTAG controller reset | P22 | Active-low
P1 | 37 | FPGA_GPIO73N | Input/Output | SmartFusion FPGA I/O | L2 | Unconnected on the A2F200-SOM
P1 | 38 | JTAG_TDO | Output | JTAG data output from the SmartFusion | P21
P1 | 39 | FPGA_GPIO74P | Input/Output | SmartFusion FPGA I/O | K4 | Unconnected on the A2F200-SOM
P1 | 40 | ABPS1 | Input | SmartFusion AFE active bipolar prescaler input | V8 | RC filter (1 kOhm, 2.2 nF) is installed on the SOM between this pin and the corresponding SmartFusion pin. Connect to GND if not used.
P1 | 41 | FPGA_GPIO74N | Input/Output | SmartFusion FPGA I/O | L5 | Unconnected on the A2F200-SOM
P1 | 42 | TM1 | Input | SmartFusion AFE low side of current monitor/ direct ADC input | AA7 | RC filter (1 kOhm, 2.2 nF) is installed on the SOM between this pin and the corresponding SmartFusion pin. Connect to GND if not used.
P1 | 43 | FPGA_GPIO75P | Input/Output | SmartFusion FPGA I/O | K6 | Unconnected on the A2F200-SOM
P1 | 44 | ADC2 | Input | SmartFusion AFE direct ADC input/ LVTTL input | V9 | RC filter (1 kOhm, 2.2 nF) is installed on the SOM between this pin and the corresponding SmartFusion pin. Connect to GND if not used.
P1 | 45 | FPGA_GPIO75N | Input/Output | SmartFusion FPGA I/O | L6 | Unconnected on the A2F200-SOM
P1 | 46 | ADC3 | Input/Output | SmartFusion AFE direct ADC input/ LVTTL input/ DAC output | AB8 | RC filter (1 kOhm, 2.2 nF) is installed on the SOM between this pin and the corresponding SmartFusion pin. Connect to GND if not used.
P1 | 47 | JTAG_TDI | Input | JTAG data input to the SmartFusion | P17
P1 | 48 | ABPS2 | Input | SmartFusion AFE active bipolar prescaler input | W9 | RC filter (1 kOhm, 2.2 nF) is installed on the SOM between this pin and the corresponding SmartFusion pin. Connect to GND if not used.
P1 | 49 | ADC7 | Input/Output | SmartFusion AFE direct ADC input/ LVTTL input/ DAC output | T12 | RC filter (1 kOhm, 2.2 nF) is installed on the SOM between this pin and the corresponding SmartFusion pin. Connect to GND if not used.
P1 | 50 | CM1 | Input | SmartFusion AFE high side of current monitor/ direct ADC input | U9 | RC filter (1 kOhm, 2.2 nF) is installed on the SOM between this pin and the corresponding SmartFusion pin. Connect to GND if not used.
P1 | 51 | ADC6 | Input | SmartFusion AFE direct ADC input/ LVTTL input | V11 | RC filter (1 kOhm, 2.2 nF) is installed on the SOM between this pin and the corresponding SmartFusion pin. Connect to GND if not used.
P1 | 52 | ABPS6 | Input | SmartFusion AFE active bipolar prescaler input | W12 | RC filter (1 kOhm, 2.2 nF) is installed on the SOM between this pin and the corresponding SmartFusion pin. Connect to GND if not used.
P1 | 53 | CM2 | Input | SmartFusion AFE high side of current monitor/ direct ADC input | AB13 | RC filter (1 kOhm, 2.2 nF) is installed on the SOM between this pin and the corresponding SmartFusion pin. Connect to GND if not used.
P1 | 54 | ADC5 | Input/Output | SmartFusion AFE direct ADC input/ LVTTL input/ DAC output | V12 | RC filter (1 kOhm, 2.2 nF) is installed on the SOM between this pin and the corresponding SmartFusion pin. Connect to GND if not used.
P1 | 55 | ABPS3 | Input | SmartFusion AFE active bipolar prescaler input | AB7 | RC filter (1 kOhm, 2.2 nF) is installed on the SOM between this pin and the corresponding SmartFusion pin. Connect to GND if not used.
P1 | 56 | ADC4 | Input | SmartFusion AFE direct ADC input/ LVTTL input | U12 | RC filter (1 kOhm, 2.2 nF) is installed on the SOM between this pin and the corresponding SmartFusion pin. Connect to GND if not used.
P1 | 57 | GND | Power
P1 | 58 | TM2 | Input | SmartFusion AFE low side of current monitor/ direct ADC input | AB12 | RC filter (1 kOhm, 2.2 nF) is installed on the SOM between this pin and the corresponding SmartFusion pin. Connect to GND if not used.
P1 | 59 | SPI1_DO | Output | SmartFusion MSS SPI1 serial data output/ GPIO | T17
P1 | 60 | ADC1 | Input/Output | SmartFusion AFE direct ADC input/ LVTTL input/ DAC output | AA8 | RC filter (1 kOhm, 2.2 nF) is installed on the SOM between this pin and the corresponding SmartFusion pin. Connect to GND if not used.
P1 | 61 | SPI1_DI | Input | SmartFusion MSS SPI1 serial data input/ GPIO | V19
P1 | 62 | VJTAG_VPP | Power | SmartFusion programming voltage and SmartFusion JTAG controller power supply | M19, M21 | An external 3.3 V+/- 5% power supply must be applied to this pin. When the SmartFusion JTAG controller is not needed this pin can be driven low or left floating.
P1 | 63 | SPI0_DO | Output | SmartFusion MSS SPI0 serial data output/ GPIO | U17
P1 | 64 | ABPS7 | Input | SmartFusion AFE active bipolar prescaler input | Y11 | RC filter (1 kOhm, 2.2 nF) is installed on the SOM between this pin and the corresponding SmartFusion pin. Connect to GND if not used.
P1 | 65 | SPI0_DI | Input | SmartFusion MSS SPI0 serial data input/ GPIO | V18
P1 | 66 | ABPS4 | Input | SmartFusion AFE active bipolar prescaler input | AB14 | RC filter (1 kOhm, 2.2 nF) is installed on the SOM between this pin and the corresponding SmartFusion pin. Connect to GND if not used.
P1 | 67 | SPI1_CLK | Output | SmartFusion MSS SPI1 serial clock output/ GPIO | AA22
P1 | 68 | ABPS5 | Input | SmartFusion AFE active bipolar prescaler input | V13 | RC filter (1 kOhm, 2.2 nF) is installed on the SOM between this pin and the corresponding SmartFusion pin. Connect to GND if not used.
P1 | 69 | SPI1_nSS | Output | SmartFusion MSS SPI1 slave select/ GPIO | W21
P1 | 70 | ADC0 | Input | SmartFusion AFE direct ADC input/ LVTTL input | Y9 | RC filter (1 kOhm, 2.2 nF) is installed on the SOM between this pin and the corresponding SmartFusion pin. Connect to GND if not used.
P1 | 71 | SPI0_CLK | Output | SmartFusion MSS SPI0 serial clock output/ GPIO | W19
P1 | 72 | 1V5_EN | Input | The on-module +1.5 V LDO regulator control signal |  | Must be left floating or driven high if the on- module LDO regulator is used. To disable the on-module LDO regulator, this signal must be connected to ground.
P1 | 73 | SPI0_nSS | Output | SmartFusion MSS SPI0 slave select/ GPIO | Y20
P1 | 74 | VBATT | Power | SmartFusion RTC backup power | AB19 | An external backup power supply of +2.7 V to +3.63 V can be applied to this pin.
P1 | 75 | GND | Power
P1 | 76 | GND | Power
P1 | 77 | VCC3 | Power
P1 | 78 | VCC1V5 | Power
P1 | 79 | VCC3 | Power
P1 | 80 | VCC1V5 | Power
P2 | 1 | FPGA_GPIO84P | Input/Output | SmartFusion FPGA I/O | E1
P2 | 2 | FPGA_GPIO84N | Input/Output | SmartFusion FPGA I/O | F2
P2 | 3 | FPGA_GPIO81P | Input/Output | SmartFusion FPGA I/O | H6
P2 | 4 | FPGA_GPIO85P | Input/Output | SmartFusion FPGA I/O | E3
P2 | 5 | FPGA_GPIO81N | Input/Output | SmartFusion FPGA I/O | J6
P2 | 6 | FPGA_GPIO85N | Input/Output | SmartFusion FPGA I/O | F3
P2 | 7 | MSS_GPIO_4 | Input/Output | SmartFusion MSS GPIO | AA1
P2 | 8 | FPGA_GPIO70P | Input/Output | SmartFusion FPGA I/O | N2 | Unconnected on the A2F200- SOM
P2 | 9 | MSS_GPIO_5 | Input/Output | SmartFusion MSS GPIO | U2
P2 | 10 | FPGA_GPIO70N | Input/Output | SmartFusion FPGA I/O | N3 | Unconnected on the A2F200-SOM
P2 | 11 | MSS_GPIO_6 | Input/Output | SmartFusion MSS GPIO | V2
P2 | 12 | FPGA_GPIO69P | Input/Output | SmartFusion FPGA I/O | P2 | Unconnected on the A2F200-SOM
P2 | 13 | MSS_GPIO_7 | Input/Output | SmartFusion MSS GPIO | W2
P2 | 14 | FPGA_GPIO69N | Input/Output | SmartFusion FPGA I/O | P1 | Unconnected on the A2F200-SOM
P2 | 15 | MSS_GPIO_8 | Input/Output | SmartFusion MSS GPIO | T3
P2 | 16 | FPGA_GPIO68P | Input/Output | SmartFusion FPGA I/O | M6 | Unconnected on the A2F200-SOM
P2 | 17 | MSS_GPIO_9 | Input/Output | SmartFusion MSS GPIO | V3
P2 | 18 | FPGA_GPIO68N | Input/Output | SmartFusion FPGA I/O | N6 | Unconnected on the A2F200-SOM
P2 | 19 | MSS_GPIO_10 | Input/Output | SmartFusion MSS GPIO | U3
P2 | 20 | FPGA_GPIO42P | Input/Output | SmartFusion FPGA I/O | M18
P2 | 21 | MSS_GPIO_11 | Input/Output | SmartFusion MSS GPIO | T4
P2 | 22 | FPGA_GPIO42N | Input/Output | SmartFusion FPGA I/O | L18
P2 | 23 | MSS_GPIO_12 | Input/Output | SmartFusion MSS GPIO | AA2
P2 | 24 | FPGA_GPIO41P | Input/Output | SmartFusion FPGA I/O | L22
P2 | 25 | MSS_GPIO_13 | Input/Output | SmartFusion MSS GPIO | AB2
P2 | 26 | FPGA_GPIO41N | Input/Output | SmartFusion FPGA I/O | M22
P2 | 27 | MSS_GPIO_14 | Input/Output | SmartFusion MSS GPIO | AB3
P2 | 28 | FPGA_GPIO40P | Input/Output | SmartFusion FPGA I/O | K18
P2 | 29 | MSS_GPIO_15 | Input/Output | SmartFusion MSS GPIO | Y3
P2 | 30 | FPGA_GPIO40N | Input/Output | SmartFusion FPGA I/O | K19
P2 | 31 | FPGA_GPIO27P | Input/Output | SmartFusion FPGA I/O | B22
P2 | 32 | FPGA_GPIO39P | Input/Output | SmartFusion FPGA I/O | L20
P2 | 33 | FPGA_GPIO27N | Input/Output | SmartFusion FPGA I/O | C22
P2 | 34 | FPGA_GPIO39N | Input/Output | SmartFusion FPGA I/O | L21
P2 | 35 | FPGA_GPIO26P | Input/Output | SmartFusion FPGA I/O | G17 | Unconnected on the A2F200-SOM
P2 | 36 | FPGA_GPIO38P | Input/Output | SmartFusion FPGA I/O | K20
P2 | 37 | FPGA_GPIO26N | Input/Output | SmartFusion FPGA I/O | G18 | Unconnected on the A2F200-SOM
P2 | 38 | FPGA_GPIO38N | Input/Output | SmartFusion FPGA I/O | K21
P2 | 39 | FPGA_GPIO25P | Input/Output | SmartFusion FPGA I/O | F17 | Unconnected on the A2F200-SOM
P2 | 40 | FPGA_GPIO36P | Input/Output | SmartFusion FPGA I/O | J20
P2 | 41 | FPGA_GPIO25N | Input/Output | SmartFusion FPGA I/O | E18 | Unconnected on the A2F200-SOM
P2 | 42 | FPGA_GPIO36N | Input/Output | SmartFusion FPGA I/O | J19
P2 | 43 | FPGA_GPIO24P | Input/Output | SmartFusion FPGA I/O | B20
P2 | 44 | FPGA_GPIO35P | Input/Output | SmartFusion FPGA I/O | J21
P2 | 45 | FPGA_GPIO24N | Input/Output | SmartFusion FPGA I/O | B19
P2 | 46 | FPGA_GPIO35N | Input/Output | SmartFusion FPGA I/O | H20
P2 | 47 | FPGA_GPIO23P | Input/Output | SmartFusion FPGA I/O | D18
P2 | 48 | FPGA_GPIO34P | Input/Output | SmartFusion FPGA I/O | J22
P2 | 49 | FPGA_GPIO23N | Input/Output | SmartFusion FPGA I/O | C19
P2 | 50 | FPGA_GPIO34N | Input/Output | SmartFusion FPGA I/O | H22
P2 | 51 | FPGA_GPIO22P | Input/Output | SmartFusion FPGA I/O | D15
P2 | 52 | FPGA_GPIO31P | Input/Output | SmartFusion FPGA I/O | F20 | Unconnected on the A2F200-SOM
P2 | 53 | FPGA_GPIO22N | Input/Output | SmartFusion FPGA I/O | E14
P2 | 54 | FPGA_GPIO31N | Input/Output | SmartFusion FPGA I/O | F21 | Unconnected on the A2F200-SOM
P2 | 55 | FPGA_GPIO16P | Input/Output | SmartFusion FPGA I/O | A18 | Unconnected on the A2F200-SOM
P2 | 56 | FPGA_GPIO30P | Input/Output | SmartFusion FPGA I/O | C21
P2 | 57 | FPGA_GPIO16N | Input/Output | SmartFusion FPGA I/O | A17 | Unconnected on the A2F200-SOM
P2 | 58 | FPGA_GPIO30N | Input/Output | SmartFusion FPGA I/O | D21
P2 | 59 | FPGA_GPIO04P | Input/Output | SmartFusion FPGA I/O | B7 | Unconnected on the A2F200-SOM
P2 | 60 | FPGA_GPIO29P | Input/Output | SmartFusion FPGA I/O | H18
P2 | 61 | FPGA_GPIO04N | Input/Output | SmartFusion FPGA I/O | C8 | Unconnected on the A2F200-SOM
P2 | 62 | FPGA_GPIO29N | Input/Output | SmartFusion FPGA I/O | H17
P2 | 63 | FPGA_GPIO03P | Input/Output | SmartFusion FPGA I/O | C7 | Unconnected on the A2F200-SOM
P2 | 64 | FPGA_GPIO33P | Input/Output | SmartFusion FPGA I/O | G21
P2 | 65 | FPGA_GPIO03N | Input/Output | SmartFusion FPGA I/O | D8 | Unconnected on the A2F200-SOM
P2 | 66 | FPGA_GPIO33N | Input/Output | SmartFusion FPGA I/O | G20
P2 | 67 | FPGA_GPIO01P | Input/Output | SmartFusion FPGA I/O | C5 | Unconnected on the A2F200-SOM
P2 | 68 | FPGA_GPIO28P | Input/Output | SmartFusion FPGA I/O | G19
P2 | 69 | FPGA_GPIO01N | Input/Output | SmartFusion FPGA I/O | C4 | Unconnected on the A2F200-SOM
P2 | 70 | FPGA_GPIO28N | Input/Output | SmartFusion FPGA I/O | F19
P2 | 71 | FPGA_GPIO00P | Input/Output | SmartFusion FPGA I/O | E8 | Unconnected on the A2F200-SOM
P2 | 72 | FPGA_GPIO32P | Input/Output | SmartFusion FPGA I/O | F22
P2 | 73 | FPGA_GPIO00N | Input/Output | SmartFusion FPGA I/O | D7 | Unconnected on the A2F200-SOM
P2 | 74 | FPGA_GPIO32N | Input/Output | SmartFusion FPGA I/O | E22
P2 | 75 | FPGA_GPIO71N | Input/Output | SmartFusion FPGA I/O | M2 | Unconnected on the A2F200-SOM
P2 | 76 | FPGA_GPIO72N | Input/Output | SmartFusion FPGA I/O | M4 | Unconnected on the A2F200-SOM
P2 | 77 | FPGA_GPIO71P | Input/Output | SmartFusion FPGA I/O | M1 | Unconnected on the A2F200-SOM
P2 | 78 | FPGA_GPIO72P | Input/Output | SmartFusion FPGA I/O | L3 | Unconnected on the A2F200-SOM
P2 | 79 | FPGA_GPIO83N | Input/Output | SmartFusion FPGA I/O | H5
P2 | 80 | FPGA_GPIO83P | Input/Output | SmartFusion FPGA I/O, Low-power mode control signal | G4 | When low, enables a low- power mode of external devices. If the low-power mode control signal is not needed, this pin can be used as an FPGA I/O signal.

## BSB Interface
Name | Connector | Pin
LED_ACT | P1 | 1
GND | P1 | 2
GND | P1 | 3
TD_P | P1 | 4
GND | P1 | 5
TD_N | P1 | 6
GND | P1 | 7
GND | P1 | 8
LED_SPD | P1 | 9
RD_P | P1 | 10
GND | P1 | 11
RD_N | P1 | 12
nRESET_IN | P1 | 13
GND | P1 | 14
nRESET_OUT | P1 | 15
GPIO_81 | P1 | 16
GPIO_85 | P1 | 17
GPIO_82 | P1 | 18
GPIO_86 | P1 | 19
JTAG_TCK | P1 | 20
GPIO_87 | P1 | 21
JTAGSEL | P1 | 22
GPIO_88 | P1 | 23
JTAG_TMS | P1 | 24
I2C_1_SCL | P1 | 25
I2C_1_SDA | P1 | 26
I2C_0_SDA | P1 | 27
UART_1_TXD | P1 | 28
UART_0_TXD | P1 | 29
UART_0_RXD | P1 | 30
UART_1_RXD | P1 | 31
GPIO_83 | P1 | 32
I2C_0_SCL | P1 | 33
GPIO_84 | P1 | 34
GPIO_89 | P1 | 35
JTAG_nTRST | P1 | 36
GPIO_90 | P1 | 37
JTAG_TDO | P1 | 38
GPIO_91 | P1 | 39
ADC18 | P1 | 40
GPIO_92 | P1 | 41
ADC16 | P1 | 42
GPIO_93 | P1 | 43
ADC2 | P1 | 44
GPIO_94 | P1 | 45
ADC3 | P1 | 46
JTAG_TDI | P1 | 47
ADC11 | P1 | 48
ADC7 | P1 | 49
ADC15 | P1 | 50
ADC6 | P1 | 51
ADC10 | P1 | 52
ADC14 | P1 | 53
ADC5 | P1 | 54
ADC12 | P1 | 55
ADC4 | P1 | 56
GND | P1 | 57
ADC13 | P1 | 58
SPI1_DO | P1 | 59
ADC1 | P1 | 60
SPI1_DI | P1 | 61
VJTAG_VPP | P1 | 62
SPI0_DO | P1 | 63
ADC9 | P1 | 64
SPI0_DI | P1 | 65
ADC17 | P1 | 66
SPI1_CLK | P1 | 67
ADC8 | P1 | 68
SPI1_nSS | P1 | 69
ADC0 | P1 | 70
SPI0_CLK | P1 | 71
1V5_EN | P1 | 72
SPI0_nSS | P1 | 73
VBATT | P1 | 74
GND | P1 | 75
GND | P1 | 76
VCC3 | P1 | 77
VCC1V5 | P1 | 78
VCC3 | P1 | 79
VCC1V5 | P1 | 80
GPIO_1 | P2 | 1
GPIO_2 | P2 | 2
GPIO_3 | P2 | 3
GPIO_4 | P2 | 4
GPIO_5 | P2 | 5
GPIO_6 | P2 | 6
GPIO_7 | P2 | 7
GPIO_8 | P2 | 8
GPIO_9 | P2 | 9
GPIO_10 | P2 | 10
GPIO_11 | P2 | 11
GPIO_12 | P2 | 12
GPIO_13 | P2 | 13
GPIO_14 | P2 | 14
GPIO_15 | P2 | 15
GPIO_16 | P2 | 16
GPIO_17 | P2 | 17
GPIO_18 | P2 | 18
GPIO_19 | P2 | 19
GPIO_20 | P2 | 20
GPIO_21 | P2 | 21
GPIO_22 | P2 | 22
GPIO_23 | P2 | 23
GPIO_24 | P2 | 24
GPIO_25 | P2 | 25
GPIO_26 | P2 | 26
GPIO_27 | P2 | 27
GPIO_28 | P2 | 28
GPIO_29 | P2 | 29
GPIO_30 | P2 | 30
GPIO_31 | P2 | 31
GPIO_32 | P2 | 32
GPIO_33 | P2 | 33
GPIO_34 | P2 | 34
GPIO_35 | P2 | 35
GPIO_36 | P2 | 36
GPIO_37 | P2 | 37
GPIO_38 | P2 | 38
GPIO_39 | P2 | 39
GPIO_40 | P2 | 40
GPIO_41 | P2 | 41
GPIO_42 | P2 | 42
GPIO_43 | P2 | 43
GPIO_44 | P2 | 44
GPIO_45 | P2 | 45
GPIO_46 | P2 | 46
GPIO_47 | P2 | 47
GPIO_48 | P2 | 48
GPIO_49 | P2 | 49
GPIO_50 | P2 | 50
GPIO_51 | P2 | 51
GPIO_52 | P2 | 52
GPIO_53 | P2 | 53
GPIO_54 | P2 | 54
GPIO_55 | P2 | 55
GPIO_56 | P2 | 56
GPIO_57 | P2 | 57
GPIO_58 | P2 | 58
GPIO_59 | P2 | 59
GPIO_60 | P2 | 60
GPIO_61 | P2 | 61
GPIO_62 | P2 | 62
GPIO_63 | P2 | 63
GPIO_64 | P2 | 64
GPIO_65 | P2 | 65
GPIO_66 | P2 | 66
GPIO_67 | P2 | 67
GPIO_68 | P2 | 68
GPIO_69 | P2 | 69
GPIO_70 | P2 | 70
GPIO_71 | P2 | 71
GPIO_72 | P2 | 72
GPIO_73 | P2 | 73
GPIO_74 | P2 | 74
GPIO_75 | P2 | 75
GPIO_76 | P2 | 76
GPIO_77 | P2 | 77
GPIO_78 | P2 | 78
GPIO_79 | P2 | 79
GPIO_80 | P2 | 80

## BSB Headers
Header | Pin | Name
P7 | 1 | VCC3
P7 | 2 | GND
P7 | 3 | ADC8
P7 | 4 | ADC17
P7 | 5 | ADC9
P7 | 6 | ADC18
P7 | 7 | ADC10
P7 | 8 | GND
P7 | 9 | ADC11
P7 | 10 | GND
P7 | 11 | ADC12
P7 | 12 | GND
P7 | 13 | ADC13
P7 | 14 | GND
P7 | 15 | ADC14
P7 | 16 | GND
P7 | 17 | ADC15
P7 | 18 | GND
P7 | 19 | ADC16
P7 | 20 | GND
P8 | 1 | VCC3
P8 | 2 | GND
P8 | 3 | ADC0
P8 | 4 | GND
P8 | 5 | ADC1
P8 | 6 | GND
P8 | 7 | ADC4
P8 | 8 | GND
P8 | 9 | ADC5
P8 | 10 | GND
P8 | 11 | ADC3
P8 | 12 | GND
P8 | 13 | ADC2
P8 | 14 | GND
P8 | 15 | ADC6
P8 | 16 | GND
P8 | 17 | ADC7
P8 | 18 | GND
P8 | 19 | GND
P8 | 20 | GND
P9 | 1 | VCC3
P9 | 2 | VCC1V5
P9 | 3 | VBATT
P9 | 4 | GND
P9 | 5 | 1V5_EN
P9 | 6 | UART_1_TXD
P9 | 7 | UART_1_RXD
P9 | 8 | I2C_0_SCL
P9 | 9 | I2C_0_SDA
P9 | 10 | I2C_1_SDA
P9 | 11 | I2C_1_SCL
P9 | 12 | GND
P9 | 13 | SPI0_DO
P9 | 14 | SPI0_DI
P9 | 15 | SPI0_nSS
P9 | 16 | SPI0_CLK
P9 | 17 | SPI1_nSS
P9 | 18 | SPI1_CLK
P9 | 19 | SPI1_DI
P9 | 20 | SPI1_DO
P10 | 1 | VCC3
P10 | 2 | +5V_IN
P10 | 3 | GND
P10 | 4 | nRESET_OUT
P10 | 5 | nRESET_IN
P10 | 6 | VCC3_EN
P10 | 7 | GPIO_90
P10 | 8 | GPIO_88
P10 | 9 | GPIO_89
P10 | 10 | GPIO_87
P10 | 11 | GPIO_86
P10 | 12 | GPIO_85
P10 | 13 | GPIO_91
P10 | 14 | GPIO_83
P10 | 15 | GPIO_92
P10 | 16 | GPIO_84
P10 | 17 | GPIO_93
P10 | 18 | GPIO_82
P10 | 19 | GPIO_94
P10 | 20 | GPIO_81
P11 | 1 | GPIO_20
P11 | 2 | GPIO_26
P11 | 3 | GPIO_18
P11 | 4 | GPIO_24
P11 | 5 | GPIO_16
P11 | 6 | GPIO_22
P11 | 7 | GPIO_14
P11 | 8 | GPIO_28
P11 | 9 | GPIO_6
P11 | 10 | GPIO_30
P11 | 11 | GPIO_10
P11 | 12 | GPIO_32
P11 | 13 | GPIO_7
P11 | 14 | GPIO_34
P11 | 15 | GPIO_12
P11 | 16 | GPIO_36
P11 | 17 | GPIO_4
P11 | 18 | GPIO_38
P11 | 19 | GPIO_2
P11 | 20 | GPIO_40
P12 | 1 | GPIO_56
P12 | 2 | GPIO_62
P12 | 3 | GPIO_58
P12 | 4 | GPIO_64
P12 | 5 | GPIO_60
P12 | 6 | GPIO_66
P12 | 7 | GPIO_54
P12 | 8 | GPIO_68
P12 | 9 | GPIO_52
P12 | 10 | GPIO_70
P12 | 11 | GPIO_50
P12 | 12 | GPIO_72
P12 | 13 | GPIO_44
P12 | 14 | GPIO_74
P12 | 15 | GPIO_46
P12 | 16 | GPIO_76
P12 | 17 | GPIO_48
P12 | 18 | GPIO_78
P12 | 19 | GPIO_42
P12 | 20 | GPIO_80
P13 | 1 | GPIO_61
P13 | 2 | GPIO_59
P13 | 3 | GPIO_63
P13 | 4 | GPIO_57
P13 | 5 | GPIO_65
P13 | 6 | GPIO_55
P13 | 7 | GPIO_67
P13 | 8 | GPIO_53
P13 | 9 | GPIO_69
P13 | 10 | GPIO_51
P13 | 11 | GPIO_71
P13 | 12 | GPIO_49
P13 | 13 | GPIO_73
P13 | 14 | GPIO_45
P13 | 15 | GPIO_79
P13 | 16 | GPIO_47
P13 | 17 | GPIO_77
P13 | 18 | GPIO_43
P13 | 19 | GPIO_75
P13 | 20 | GPIO_41
P14 | 1 | GPIO_25
P14 | 2 | GPIO_19
P14 | 3 | GPIO_23
P14 | 4 | GPIO_17
P14 | 5 | GPIO_21
P14 | 6 | GPIO_15
P14 | 7 | GPIO_27
P14 | 8 | GPIO_13
P14 | 9 | GPIO_29
P14 | 10 | GPIO_11
P14 | 11 | GPIO_31
P14 | 12 | GPIO_9
P14 | 13 | GPIO_33
P14 | 14 | GPIO_7
P14 | 15 | GPIO_35
P14 | 16 | GPIO_5
P14 | 17 | GPIO_37
P14 | 18 | GPIO_3
P14 | 19 | GPIO_39
P14 | 20 | GPIO_1

## Connections
Header | Pin | Name | Connector | Pin | FPGA Pin | FPGA Signal
P7 | 1 | VCC3 | P1 | 77 | 0 | VCC3
P7 | 2 | GND | P1 | 2 | 0 | GND
P7 | 3 | ADC8 | P1 | 68 | V13 | ABPS5
P7 | 4 | ADC17 | P1 | 66 | AB14 | ABPS4
P7 | 5 | ADC9 | P1 | 64 | Y11 | ABPS7
P7 | 6 | ADC18 | P1 | 40 | V8 | ABPS1
P7 | 7 | ADC10 | P1 | 52 | W12 | ABPS6
P7 | 8 | GND | P1 | 2 | 0 | GND
P7 | 9 | ADC11 | P1 | 48 | W9 | ABPS2
P7 | 10 | GND | P1 | 2 | 0 | GND
P7 | 11 | ADC12 | P1 | 55 | AB7 | ABPS3
P7 | 12 | GND | P1 | 2 | 0 | GND
P7 | 13 | ADC13 | P1 | 58 | AB12 | TM2
P7 | 14 | GND | P1 | 2 | 0 | GND
P7 | 15 | ADC14 | P1 | 53 | AB13 | CM2
P7 | 16 | GND | P1 | 2 | 0 | GND
P7 | 17 | ADC15 | P1 | 50 | U9 | CM1
P7 | 18 | GND | P1 | 2 | 0 | GND
P7 | 19 | ADC16 | P1 | 42 | AA7 | TM1
P7 | 20 | GND | P1 | 2 | 0 | GND
P8 | 1 | VCC3 | P1 | 77 | 0 | VCC3
P8 | 2 | GND | P1 | 2 | 0 | GND
P8 | 3 | ADC0 | P1 | 70 | Y9 | ADC0
P8 | 4 | GND | P1 | 2 | 0 | GND
P8 | 5 | ADC1 | P1 | 60 | AA8 | ADC1
P8 | 6 | GND | P1 | 2 | 0 | GND
P8 | 7 | ADC4 | P1 | 56 | U12 | ADC4
P8 | 8 | GND | P1 | 2 | 0 | GND
P8 | 9 | ADC5 | P1 | 54 | V12 | ADC5
P8 | 10 | GND | P1 | 2 | 0 | GND
P8 | 11 | ADC3 | P1 | 46 | AB8 | ADC3
P8 | 12 | GND | P1 | 2 | 0 | GND
P8 | 13 | ADC2 | P1 | 44 | V9 | ADC2
P8 | 14 | GND | P1 | 2 | 0 | GND
P8 | 15 | ADC6 | P1 | 51 | V11 | ADC6
P8 | 16 | GND | P1 | 2 | 0 | GND
P8 | 17 | ADC7 | P1 | 49 | T12 | ADC7
P8 | 18 | GND | P1 | 2 | 0 | GND
P8 | 19 | GND | P1 | 2 | 0 | GND
P8 | 20 | GND | P1 | 2 | 0 | GND
P9 | 1 | VCC3 | P1 | 77 | 0 | VCC3
P9 | 2 | VCC1V5 | P1 | 78 | 0 | VCC1V5
P9 | 3 | VBATT | P1 | 74 | AB19 | VBATT
P9 | 4 | GND | P1 | 2 | 0 | GND
P9 | 5 | 1V5_EN | P1 | 72 | 0 | 1V5_EN
P9 | 6 | UART_1_TXD | P1 | 28 | V20 | UART_1_TXD
P9 | 7 | UART_1_RXD | P1 | 31 | W22 | UART_1_RXD
P9 | 8 | I2C_0_SCL | P1 | 33 | U21 | I2C_0_SCL
P9 | 9 | I2C_0_SDA | P1 | 27 | V21 | I2C_0_SDA
P9 | 10 | I2C_1_SDA | P1 | 26 | V22 | I2C_1_SDA
P9 | 11 | I2C_1_SCL | P1 | 25 | U20 | I2C_1_SCL
P9 | 12 | GND | P1 | 2 | 0 | GND
P9 | 13 | SPI0_DO | P1 | 63 | U17 | SPI0_DO
P9 | 14 | SPI0_DI | P1 | 65 | V18 | SPI0_DI
P9 | 15 | SPI0_nSS | P1 | 73 | Y20 | SPI0_nSS
P9 | 16 | SPI0_CLK | P1 | 71 | W19 | SPI0_CLK
P9 | 17 | SPI1_nSS | P1 | 69 | W21 | SPI1_nSS
P9 | 18 | SPI1_CLK | P1 | 67 | AA22 | SPI1_CLK
P9 | 19 | SPI1_DI | P1 | 61 | V19 | SPI1_DI
P9 | 20 | SPI1_DO | P1 | 59 | T17 | SPI1_DO
P10 | 1 | VCC3 | P1 | 77 | 0 | VCC3
P10 | 2 | +5V_IN | #N/A | #N/A | #N/A | #N/A
P10 | 3 | GND | P1 | 2 | 0 | GND
P10 | 4 | nRESET_OUT | P1 | 15 | R1 | nRESET_OUT
P10 | 5 | nRESET_IN | P1 | 13 | R1 | nRESET_IN
P10 | 6 | VCC3_EN | #N/A | #N/A | #N/A | #N/A
P10 | 7 | GPIO_90 | P1 | 37 | L2 | FPGA_GPIO73N
P10 | 8 | GPIO_88 | P1 | 23 | Y1 | MSS_GPIO_3
P10 | 9 | GPIO_89 | P1 | 35 | L1 | FPGA_GPIO73P
P10 | 10 | GPIO_87 | P1 | 21 | W1 | MSS_GPIO_2
P10 | 11 | GPIO_86 | P1 | 19 | R3 | MSS_GPIO_1
P10 | 12 | GPIO_85 | P1 | 17 | V1 | MSS_GPIO_0
P10 | 13 | GPIO_91 | P1 | 39 | K4 | FPGA_GPIO74P
P10 | 14 | GPIO_83 | P1 | 32 | J17 | FPGA_GPIO37P
P10 | 15 | GPIO_92 | P1 | 41 | L5 | FPGA_GPIO74N
P10 | 16 | GPIO_84 | P1 | 34 | F1 | FPGA_GPIO82P
P10 | 17 | GPIO_93 | P1 | 43 | K6 | FPGA_GPIO75P
P10 | 18 | GPIO_82 | P1 | 18 | G2 | FPGA_GPIO82N
P10 | 19 | GPIO_94 | P1 | 45 | L6 | FPGA_GPIO75N
P10 | 20 | GPIO_81 | P1 | 16 | K17 | FPGA_GPIO37N
P11 | 1 | GPIO_20 | P2 | 20 | M18 | FPGA_GPIO42P
P11 | 2 | GPIO_26 | P2 | 26 | M22 | FPGA_GPIO41N
P11 | 3 | GPIO_18 | P2 | 18 | N6 | FPGA_GPIO68N
P11 | 4 | GPIO_24 | P2 | 24 | L22 | FPGA_GPIO41P
P11 | 5 | GPIO_16 | P2 | 16 | M6 | FPGA_GPIO68P
P11 | 6 | GPIO_22 | P2 | 22 | L18 | FPGA_GPIO42N
P11 | 7 | GPIO_14 | P2 | 14 | P1 | FPGA_GPIO69N
P11 | 8 | GPIO_28 | P2 | 28 | K18 | FPGA_GPIO40P
P11 | 9 | GPIO_6 | P2 | 6 | F3 | FPGA_GPIO85N
P11 | 10 | GPIO_30 | P2 | 30 | K19 | FPGA_GPIO40N
P11 | 11 | GPIO_10 | P2 | 10 | N3 | FPGA_GPIO70N
P11 | 12 | GPIO_32 | P2 | 32 | L20 | FPGA_GPIO39P
P11 | 13 | GPIO_7 | P2 | 7 | AA1 | MSS_GPIO_4
P11 | 14 | GPIO_34 | P2 | 34 | L21 | FPGA_GPIO39N
P11 | 15 | GPIO_12 | P2 | 12 | P2 | FPGA_GPIO69P
P11 | 16 | GPIO_36 | P2 | 36 | K20 | FPGA_GPIO38P
P11 | 17 | GPIO_4 | P2 | 4 | E3 | FPGA_GPIO85P
P11 | 18 | GPIO_38 | P2 | 38 | K21 | FPGA_GPIO38N
P11 | 19 | GPIO_2 | P2 | 2 | F2 | FPGA_GPIO84N
P11 | 20 | GPIO_40 | P2 | 40 | J20 | FPGA_GPIO36P
P12 | 1 | GPIO_56 | P2 | 56 | C21 | FPGA_GPIO30P
P12 | 2 | GPIO_62 | P2 | 62 | H17 | FPGA_GPIO29N
P12 | 3 | GPIO_58 | P2 | 58 | D21 | FPGA_GPIO30N
P12 | 4 | GPIO_64 | P2 | 64 | G21 | FPGA_GPIO33P
P12 | 5 | GPIO_60 | P2 | 60 | H18 | FPGA_GPIO29P
P12 | 6 | GPIO_66 | P2 | 66 | G20 | FPGA_GPIO33N
P12 | 7 | GPIO_54 | P2 | 54 | F21 | FPGA_GPIO31N
P12 | 8 | GPIO_68 | P2 | 68 | G19 | FPGA_GPIO28P
P12 | 9 | GPIO_52 | P2 | 52 | F20 | FPGA_GPIO31P
P12 | 10 | GPIO_70 | P2 | 70 | F19 | FPGA_GPIO28N
P12 | 11 | GPIO_50 | P2 | 50 | H22 | FPGA_GPIO34N
P12 | 12 | GPIO_72 | P2 | 72 | F22 | FPGA_GPIO32P
P12 | 13 | GPIO_44 | P2 | 44 | J21 | FPGA_GPIO35P
P12 | 14 | GPIO_74 | P2 | 74 | E22 | FPGA_GPIO32N
P12 | 15 | GPIO_46 | P2 | 46 | H20 | FPGA_GPIO35N
P12 | 16 | GPIO_76 | P2 | 76 | M4 | FPGA_GPIO72N
P12 | 17 | GPIO_48 | P2 | 48 | J22 | FPGA_GPIO34P
P12 | 18 | GPIO_78 | P2 | 78 | L3 | FPGA_GPIO72P
P12 | 19 | GPIO_42 | P2 | 42 | J19 | FPGA_GPIO36N
P12 | 20 | GPIO_80 | P2 | 80 | G4 | FPGA_GPIO83P
P13 | 1 | GPIO_61 | P2 | 61 | C8 | FPGA_GPIO04N
P13 | 2 | GPIO_59 | P2 | 59 | B7 | FPGA_GPIO04P
P13 | 3 | GPIO_63 | P2 | 63 | C7 | FPGA_GPIO03P
P13 | 4 | GPIO_57 | P2 | 57 | A17 | FPGA_GPIO16N
P13 | 5 | GPIO_65 | P2 | 65 | D8 | FPGA_GPIO03N
P13 | 6 | GPIO_55 | P2 | 55 | A18 | FPGA_GPIO16P
P13 | 7 | GPIO_67 | P2 | 67 | C5 | FPGA_GPIO01P
P13 | 8 | GPIO_53 | P2 | 53 | E14 | FPGA_GPIO22N
P13 | 9 | GPIO_69 | P2 | 69 | C4 | FPGA_GPIO01N
P13 | 10 | GPIO_51 | P2 | 51 | D15 | FPGA_GPIO22P
P13 | 11 | GPIO_71 | P2 | 71 | E8 | FPGA_GPIO00P
P13 | 12 | GPIO_49 | P2 | 49 | C19 | FPGA_GPIO23N
P13 | 13 | GPIO_73 | P2 | 73 | D7 | FPGA_GPIO00N
P13 | 14 | GPIO_45 | P2 | 45 | B19 | FPGA_GPIO24N
P13 | 15 | GPIO_79 | P2 | 79 | H5 | FPGA_GPIO83N
P13 | 16 | GPIO_47 | P2 | 47 | D18 | FPGA_GPIO23P
P13 | 17 | GPIO_77 | P2 | 77 | M1 | FPGA_GPIO71P
P13 | 18 | GPIO_43 | P2 | 43 | B20 | FPGA_GPIO24P
P13 | 19 | GPIO_75 | P2 | 75 | M2 | FPGA_GPIO71N
P13 | 20 | GPIO_41 | P2 | 41 | E18 | FPGA_GPIO25N
P14 | 1 | GPIO_25 | P2 | 25 | AB2 | MSS_GPIO_13
P14 | 2 | GPIO_19 | P2 | 19 | U3 | MSS_GPIO_10
P14 | 3 | GPIO_23 | P2 | 23 | AA2 | MSS_GPIO_12
P14 | 4 | GPIO_17 | P2 | 17 | V3 | MSS_GPIO_9
P14 | 5 | GPIO_21 | P2 | 21 | T4 | MSS_GPIO_11
P14 | 6 | GPIO_15 | P2 | 15 | T3 | MSS_GPIO_8
P14 | 7 | GPIO_27 | P2 | 27 | AB3 | MSS_GPIO_14
P14 | 8 | GPIO_13 | P2 | 13 | W2 | MSS_GPIO_7
P14 | 9 | GPIO_29 | P2 | 29 | Y3 | MSS_GPIO_15
P14 | 10 | GPIO_11 | P2 | 11 | V2 | MSS_GPIO_6
P14 | 11 | GPIO_31 | P2 | 31 | B22 | FPGA_GPIO27P
P14 | 12 | GPIO_9 | P2 | 9 | U2 | MSS_GPIO_5
P14 | 13 | GPIO_33 | P2 | 33 | C22 | FPGA_GPIO27N
P14 | 14 | GPIO_7 | P2 | 7 | AA1 | MSS_GPIO_4
P14 | 15 | GPIO_35 | P2 | 35 | G17 | FPGA_GPIO26P
P14 | 16 | GPIO_5 | P2 | 5 | J6 | FPGA_GPIO81N
P14 | 17 | GPIO_37 | P2 | 37 | G18 | FPGA_GPIO26N
P14 | 18 | GPIO_3 | P2 | 3 | H6 | FPGA_GPIO81P
P14 | 19 | GPIO_39 | P2 | 39 | F17 | FPGA_GPIO25P
P14 | 20 | GPIO_1 | P2 | 1 | E1 | FPGA_GPIO84P

## Senseye
Header | Pin | Name | Connector | Pin | FPGA Pin | FPGA Signal | Senseye Signal | NOT CONNECTED
P7 | 1 | VCC3 | P1 | 77 | 0 | VCC3
P7 | 2 | GND | P1 | 2 | 0 | GND
P7 | 3 | ADC8 | P1 | 68 | V13 | ABPS5
P7 | 4 | ADC17 | P1 | 66 | AB14 | ABPS4
P7 | 5 | ADC9 | P1 | 64 | Y11 | ABPS7
P7 | 6 | ADC18 | P1 | 40 | V8 | ABPS1
P7 | 7 | ADC10 | P1 | 52 | W12 | ABPS6
P7 | 8 | GND | P1 | 2 | 0 | GND
P7 | 9 | ADC11 | P1 | 48 | W9 | ABPS2
P7 | 10 | GND | P1 | 2 | 0 | GND
P7 | 11 | ADC12 | P1 | 55 | AB7 | ABPS3
P7 | 12 | GND | P1 | 2 | 0 | GND
P7 | 13 | ADC13 | P1 | 58 | AB12 | TM2
P7 | 14 | GND | P1 | 2 | 0 | GND
P7 | 15 | ADC14 | P1 | 53 | AB13 | CM2
P7 | 16 | GND | P1 | 2 | 0 | GND
P7 | 17 | ADC15 | P1 | 50 | U9 | CM1
P7 | 18 | GND | P1 | 2 | 0 | GND
P7 | 19 | ADC16 | P1 | 42 | AA7 | TM1
P7 | 20 | GND | P1 | 2 | 0 | GND
P8 | 1 | VCC3 | P1 | 77 | 0 | VCC3 | VA
P8 | 2 | GND | P1 | 2 | 0 | GND
P8 | 3 | ADC0 | P1 | 70 | Y9 | ADC0
P8 | 4 | GND | P1 | 2 | 0 | GND
P8 | 5 | ADC1 | P1 | 60 | AA8 | ADC1
P8 | 6 | GND | P1 | 2 | 0 | GND
P8 | 7 | ADC4 | P1 | 56 | U12 | ADC4
P8 | 8 | GND | P1 | 2 | 0 | GND
P8 | 9 | ADC5 | P1 | 54 | V12 | ADC5
P8 | 10 | GND | P1 | 2 | 0 | GND
P8 | 11 | ADC3 | P1 | 46 | AB8 | ADC3
P8 | 12 | GND | P1 | 2 | 0 | GND
P8 | 13 | ADC2 | P1 | 44 | V9 | ADC2
P8 | 14 | GND | P1 | 2 | 0 | GND
P8 | 15 | ADC6 | P1 | 51 | V11 | ADC6
P8 | 16 | GND | P1 | 2 | 0 | GND
P8 | 17 | ADC7 | P1 | 49 | T12 | ADC7
P8 | 18 | GND | P1 | 2 | 0 | GND
P8 | 19 | GND | P1 | 2 | 0 | GND
P8 | 20 | GND | P1 | 2 | 0 | GND
P9 | 1 | VCC3 | P1 | 77 | 0 | VCC3
P9 | 2 | VCC1V5 | P1 | 78 | 0 | VCC1V5
P9 | 3 | VBATT | P1 | 74 | AB19 | VBATT
P9 | 4 | GND | P1 | 2 | 0 | GND
P9 | 5 | 1V5_EN | P1 | 72 | 0 | 1V5_EN
P9 | 6 | UART_1_TXD | P1 | 28 | V20 | UART_1_TXD
P9 | 7 | UART_1_RXD | P1 | 31 | W22 | UART_1_RXD
P9 | 8 | I2C_0_SCL | P1 | 33 | U21 | I2C_0_SCL
P9 | 9 | I2C_0_SDA | P1 | 27 | V21 | I2C_0_SDA
P9 | 10 | I2C_1_SDA | P1 | 26 | V22 | I2C_1_SDA
P9 | 11 | I2C_1_SCL | P1 | 25 | U20 | I2C_1_SCL
P9 | 12 | GND | P1 | 2 | 0 | GND
P9 | 13 | SPI0_DO | P1 | 63 | U17 | SPI0_DO
P9 | 14 | SPI0_DI | P1 | 65 | V18 | SPI0_DI
P9 | 15 | SPI0_nSS | P1 | 73 | Y20 | SPI0_nSS
P9 | 16 | SPI0_CLK | P1 | 71 | W19 | SPI0_CLK
P9 | 17 | SPI1_nSS | P1 | 69 | W21 | SPI1_nSS
P9 | 18 | SPI1_CLK | P1 | 67 | AA22 | SPI1_CLK
P9 | 19 | SPI1_DI | P1 | 61 | V19 | SPI1_DI
P9 | 20 | SPI1_DO | P1 | 59 | T17 | SPI1_DO
P10 | 1 | VCC3 | P1 | 77 | 0 | VCC3 | VDD
P10 | 2 | +5V_IN | #N/A | #N/A | #N/A | #N/A
P10 | 3 | GND | P1 | 2 | 0 | GND | GND
P10 | 4 | nRESET_OUT | P1 | 15 | R1 | nRESET_OUT
P10 | 5 | nRESET_IN | P1 | 13 | R1 | nRESET_IN
P10 | 6 | VCC3_EN | #N/A | #N/A | #N/A | #N/A
P10 | 7 | GPIO_90 | P1 | 37 | L2 | FPGA_GPIO73N | cam1_resp
P10 | 8 | GPIO_88 | P1 | 23 | Y1 | MSS_GPIO_3
P10 | 9 | GPIO_89 | P1 | 35 | L1 | FPGA_GPIO73P | cam1_incp
P10 | 10 | GPIO_87 | P1 | 21 | W1 | MSS_GPIO_2
P10 | 11 | GPIO_86 | P1 | 19 | R3 | MSS_GPIO_1
P10 | 12 | GPIO_85 | P1 | 17 | V1 | MSS_GPIO_0
P10 | 13 | GPIO_91 | P1 | 39 | K4 | FPGA_GPIO74P | cam1_cs_n
P10 | 14 | GPIO_83 | P1 | 32 | J17 | FPGA_GPIO37P | cam1_resv
P10 | 15 | GPIO_92 | P1 | 41 | L5 | FPGA_GPIO74N
P10 | 16 | GPIO_84 | P1 | 34 | F1 | FPGA_GPIO82P
P10 | 17 | GPIO_93 | P1 | 43 | K6 | FPGA_GPIO75P | cam1_sdata
P10 | 18 | GPIO_82 | P1 | 18 | G2 | FPGA_GPIO82N | cam1_incv
P10 | 19 | GPIO_94 | P1 | 45 | L6 | FPGA_GPIO75N | cam1_sclk
P10 | 20 | GPIO_81 | P1 | 16 | K17 | FPGA_GPIO37N | cam1_inphi
P11 | 1 | GPIO_20 | P2 | 20 | M18 | FPGA_GPIO42P | pupil_loc_h[0]
P11 | 2 | GPIO_26 | P2 | 26 | M22 | FPGA_GPIO41N | pupil_loc_v[0]
P11 | 3 | GPIO_18 | P2 | 18 | N6 | FPGA_GPIO68N | pupil_loc_h[1]
P11 | 4 | GPIO_24 | P2 | 24 | L22 | FPGA_GPIO41P | pupil_loc_v[1]
P11 | 5 | GPIO_16 | P2 | 16 | M6 | FPGA_GPIO68P | pupil_loc_h[2]
P11 | 6 | GPIO_22 | P2 | 22 | L18 | FPGA_GPIO42N | pupil_loc_v[2]
P11 | 7 | GPIO_14 | P2 | 14 | P1 | FPGA_GPIO69N | pupil_loc_h[3]
P11 | 8 | GPIO_28 | P2 | 28 | K18 | FPGA_GPIO40P | pupil_loc_v[3]
P11 | 9 | GPIO_6 | P2 | 6 | F3 | FPGA_GPIO85N | pupil_loc_h[4]
P11 | 10 | GPIO_30 | P2 | 30 | K19 | FPGA_GPIO40N | pupil_loc_v[4]
P11 | 11 | GPIO_10 | P2 | 10 | N3 | FPGA_GPIO70N | pupil_loc_h[5]
P11 | 12 | GPIO_32 | P2 | 32 | L20 | FPGA_GPIO39P | pupil_loc_v[5]
P11 | 13 | GPIO_7 | P2 | 7 | AA1 | MSS_GPIO_4
P11 | 14 | GPIO_34 | P2 | 34 | L21 | FPGA_GPIO39N
P11 | 15 | GPIO_12 | P2 | 12 | P2 | FPGA_GPIO69P | pupil_loc_h[6]
P11 | 16 | GPIO_36 | P2 | 36 | K20 | FPGA_GPIO38P | pupil_loc_v[6]
P11 | 17 | GPIO_4 | P2 | 4 | E3 | FPGA_GPIO85P | pupil_loc_h[7]
P11 | 18 | GPIO_38 | P2 | 38 | K21 | FPGA_GPIO38N | pupil_loc_v[7]
P11 | 19 | GPIO_2 | P2 | 2 | F2 | FPGA_GPIO84N
P11 | 20 | GPIO_40 | P2 | 40 | J20 | FPGA_GPIO36P
P12 | 1 | GPIO_56 | P2 | 56 | C21 | FPGA_GPIO30P
P12 | 2 | GPIO_62 | P2 | 62 | H17 | FPGA_GPIO29N
P12 | 3 | GPIO_58 | P2 | 58 | D21 | FPGA_GPIO30N
P12 | 4 | GPIO_64 | P2 | 64 | G21 | FPGA_GPIO33P
P12 | 5 | GPIO_60 | P2 | 60 | H18 | FPGA_GPIO29P
P12 | 6 | GPIO_66 | P2 | 66 | G20 | FPGA_GPIO33N
P12 | 7 | GPIO_54 | P2 | 54 | F21 | FPGA_GPIO31N | cam0_resp
P12 | 8 | GPIO_68 | P2 | 68 | G19 | FPGA_GPIO28P
P12 | 9 | GPIO_52 | P2 | 52 | F20 | FPGA_GPIO31P | cam0_incp
P12 | 10 | GPIO_70 | P2 | 70 | F19 | FPGA_GPIO28N
P12 | 11 | GPIO_50 | P2 | 50 | H22 | FPGA_GPIO34N
P12 | 12 | GPIO_72 | P2 | 72 | F22 | FPGA_GPIO32P
P12 | 13 | GPIO_44 | P2 | 44 | J21 | FPGA_GPIO35P | cam0_cs_n
P12 | 14 | GPIO_74 | P2 | 74 | E22 | FPGA_GPIO32N | cam0_resv
P12 | 15 | GPIO_46 | P2 | 46 | H20 | FPGA_GPIO35N
P12 | 16 | GPIO_76 | P2 | 76 | M4 | FPGA_GPIO72N
P12 | 17 | GPIO_48 | P2 | 48 | J22 | FPGA_GPIO34P | cam0_sdata
P12 | 18 | GPIO_78 | P2 | 78 | L3 | FPGA_GPIO72P | cam0_incv
P12 | 19 | GPIO_42 | P2 | 42 | J19 | FPGA_GPIO36N | cam0_sclk
P12 | 20 | GPIO_80 | P2 | 80 | G4 | FPGA_GPIO83P | cam0_inphi
P13 | 1 | GPIO_61 | P2 | 61 | C8 | FPGA_GPIO04N | cam0_fifo_afull
P13 | 2 | GPIO_59 | P2 | 59 | B7 | FPGA_GPIO04P | cam0_frame_capture_done
P13 | 3 | GPIO_63 | P2 | 63 | C7 | FPGA_GPIO03P | cam0_adc_capture_start
P13 | 4 | GPIO_57 | P2 | 57 | A17 | FPGA_GPIO16N | cam0_adc_capture_done
P13 | 5 | GPIO_65 | P2 | 65 | D8 | FPGA_GPIO03N | cam0_fifo_empty
P13 | 6 | GPIO_55 | P2 | 55 | A18 | FPGA_GPIO16P | cam0_fifo_full
P13 | 7 | GPIO_67 | P2 | 67 | C5 | FPGA_GPIO01P | cam1_fifo_afull
P13 | 8 | GPIO_53 | P2 | 53 | E14 | FPGA_GPIO22N | cam1_frame_capture_done
P13 | 9 | GPIO_69 | P2 | 69 | C4 | FPGA_GPIO01N | cam1_adc_capture_start
P13 | 10 | GPIO_51 | P2 | 51 | D15 | FPGA_GPIO22P | cam1_adc_capture_done
P13 | 11 | GPIO_71 | P2 | 71 | E8 | FPGA_GPIO00P | cam1_fifo_empty
P13 | 12 | GPIO_49 | P2 | 49 | C19 | FPGA_GPIO23N | cam0_fifo_full
P13 | 13 | GPIO_73 | P2 | 73 | D7 | FPGA_GPIO00N
P13 | 14 | GPIO_45 | P2 | 45 | B19 | FPGA_GPIO24N
P13 | 15 | GPIO_79 | P2 | 79 | H5 | FPGA_GPIO83N
P13 | 16 | GPIO_47 | P2 | 47 | D18 | FPGA_GPIO23P
P13 | 17 | GPIO_77 | P2 | 77 | M1 | FPGA_GPIO71P | Pulse_out | LED4
P13 | 18 | GPIO_43 | P2 | 43 | B20 | FPGA_GPIO24P
P13 | 19 | GPIO_75 | P2 | 75 | M2 | FPGA_GPIO71N |  | LED3
P13 | 20 | GPIO_41 | P2 | 41 | E18 | FPGA_GPIO25N
P14 | 1 | GPIO_25 | P2 | 25 | AB2 | MSS_GPIO_13
P14 | 2 | GPIO_19 | P2 | 19 | U3 | MSS_GPIO_10
P14 | 3 | GPIO_23 | P2 | 23 | AA2 | MSS_GPIO_12
P14 | 4 | GPIO_17 | P2 | 17 | V3 | MSS_GPIO_9
P14 | 5 | GPIO_21 | P2 | 21 | T4 | MSS_GPIO_11
P14 | 6 | GPIO_15 | P2 | 15 | T3 | MSS_GPIO_8
P14 | 7 | GPIO_27 | P2 | 27 | AB3 | MSS_GPIO_14
P14 | 8 | GPIO_13 | P2 | 13 | W2 | MSS_GPIO_7
P14 | 9 | GPIO_29 | P2 | 29 | Y3 | MSS_GPIO_15
P14 | 10 | GPIO_11 | P2 | 11 | V2 | MSS_GPIO_6
P14 | 11 | GPIO_31 | P2 | 31 | B22 | FPGA_GPIO27P
P14 | 12 | GPIO_9 | P2 | 9 | U2 | MSS_GPIO_5
P14 | 13 | GPIO_33 | P2 | 33 | C22 | FPGA_GPIO27N
P14 | 14 | GPIO_7 | P2 | 7 | AA1 | MSS_GPIO_4
P14 | 15 | GPIO_35 | P2 | 35 | G17 | FPGA_GPIO26P
P14 | 16 | GPIO_5 | P2 | 5 | J6 | FPGA_GPIO81N
P14 | 17 | GPIO_37 | P2 | 37 | G18 | FPGA_GPIO26N
P14 | 18 | GPIO_3 | P2 | 3 | H6 | FPGA_GPIO81P
P14 | 19 | GPIO_39 | P2 | 39 | F17 | FPGA_GPIO25P
P14 | 20 | GPIO_1 | P2 | 1 | E1 | FPGA_GPIO84P